## Summary
DAQ-CO | [6 empty] | Flight Plan
Flight | Date (2014) | T/O | T/O (sec) | Land | Land (sec) | General Notes | Location | Type | ~ Min from Start | Notes | Lat | Long | Alt.
TF01 | 2014-07-08 | 17:13 | 61987 | 19:09 | 68969 | 2 spirals | Table Mtn | Fly Over | -- |  | 40.1247 | -105.237 | 5535
Tr01 | 2014-07-14 | 15:11 | 54686 | 20:14 | 72843 | to Denver | Fort Collins - West | Spiral Up | 24 |  | 40.5928 | -105.1414 | 5156
RF01 | 2014-07-17 | 16:32 | 59521 | 21:31 | 77474 | 2 circuits | Platteville | Spiral Down | 46 |  | 40.1828 | -104.7261 | 4997
RF02 | 2014-07-20 | 14:10 | 50995 | 18:56 | 68166 | 2 circuits, no NOxyO3 | Greeley | M/A | 68 |  | 40.4414 | -104.6312 | 4672
RF03 | 2014-07-21 | 14:01 | 50434 | 18:42 | 67310 | 2 circuits, overcast | Weld Co. Tower | Fly Over | -- |  | 40.3864 | -104.7374 | 4869
RF04 | 2014-07-22 | 14:13 | 51204 | 18:55 | 68100 | 2 circuits, high ozone | Platteville | Fly Over | 74 |  | 40.1828 | -104.7261 | 4997
|  | 19:57 | 71816 | 23:12 | 83521 | 1.5 circuits, high ozone | La Casa | Fly Over | -- |  | 39.7795 | -105.0052 | 5254
RF05 | 2014-07-23 | 13:52 | 49921 | 18:25 | 66329 | 2 circuits | NREL | Spiral Up | 83 | balloon max is 1650ft but 2400ft away | 39.7437 | -105.178 | 6015
|  | 19:35 | 70477 | 20:58 | 75496 | partial circuit, weather | BAO Tower | Spiral Down | 100 | sonde (SSEC) | 40.05 | -105.0038 | 5186
RF06 | 2014-07-27 | 17:28 | 62899 | 22:23 | 80561 | 2 circuits, cloudy, cyclone | Parkland | M/A | -- | fort lupton/platte valley complex | 40.0709 | -105.0275 | 5053
RF07 | 2014-07-28 | 14:18 | 51475 | 18:48 | 67660 | 1.5 circuits, weather | La Casa | Spiral Up | 121 |  | 39.7795 | -105.0052 | 5254
|  | 20:01 | 72078 | 22:40 | 81630 | 1+ circuits, storms | Chatfield | Spiral Down | 141 |  | 39.5345 | -105.0704 | 5498
RF08 | 2014-07-29 | 13:49 | 49760 | 18:52 | 67916 | 2 circuits, no B200 | Welch | Fly Over | -- |  | 39.6388 | -105.1395 | 5719
RF09 | 2014-07-31 | 18:14 | 65635 | 23:05 | 83105 | 2 circuits, clean | NREL | Fly Over | 158 | balloon max is 1650ft but 2400ft away | 39.7437 | -105.178 | 6015
RF10 | 2014-08-02 | 13:53 | 50003 | 18:46 | 67530 | 2 circuits, clean | RFA | --- | --- |  | --- | --- | ---
|  | 19:30 | 70224 | 21:55 | 78929 | 1 circuit
RF11 | 2014-08-03 | 13:57 | 50221 | 18:44 | 67415 | 2 circuits, dirty residual layer
|  | 19:54 | 71653 | 23:14 | 83647 | 1+ circuits, mixing with PBL
RF12 | 2014-08-06 | 13:56 | 50133 | 18:40 | 67198 | 2 circuits
|  | 19:47 | 71192 | 22:04 | 79437 | 1 circuit
RF13 | 2014-08-07 | 13:56 | 50131 | 17:57 | 64618 | 2 circuits, storms at end
RF14 | 2014-08-08 | 14:46 | 53153 | 19:47 | 71245 | 2 IC legs & 1+ circuit
RF15 | 2014-08-10 | 14:27 | 52014 | 19:11 | 69035 | 2 circuits, deep aerosol layer
|  | 20:04 | 72256 | 21:56 | 78930 | 1 circuit, Southern clouds
Tr02 | 2014-08-12 | 13:53 | 49973 | 18:10 | 65370 | to Wallops
*All times are Zulu; Denver time is MDT (-6 hrs); Wallops time is EDT (-4 hrs)

## Flight Notes
Site |  |  | RF15 | RF14 | RF13 | RF12 | RF11 | RF10 | RF09 | RF08 | RF07 | RF06 | RF05 | RF04 | RF03 | RF02 | RF01 | Order | [14 empty] | RF15 | RF14 | RF13 | RF12 | RF11 | RF10 | RF09 | RF08 | RF07 | RF06 | RF05 | RF04 | RF03 | RF02 | RF01
|  |  | 2014-08-10 | 2014-08-08 | 2014-08-07 | 2014-08-06 | 2014-08-03 | 2014-08-02 | 2014-07-31 | 2014-07-29 | 2014-07-28 | 2014-07-27 | 2014-07-23 | 2014-07-22 | 2014-07-21 | 2014-07-20 | 2014-07-17 | RF15 | RF14 | RF13 | RF12 | RF11 | RF10 | RF09 | RF08 | RF07 | RF06 | RF05 | RF04 | RF03 | RF02 | RF01 | 2014-08-10 | 2014-08-08 | 2014-08-07 | 2014-08-06 | 2014-08-03 | 2014-08-02 | 2014-07-31 | 2014-07-29 | 2014-07-28 | 2014-07-27 | 2014-07-23 | 2014-07-22 | 2014-07-21 | 2014-07-20 | 2014-07-17
Planned Circuits |  |  | 3 | 1 | 2 | 3 | 3 | 3 | 2 | 2 | 3 | 2 | 3 | 3 | 2 | 2 | 2 | This is the order of the major events. If a spiral/missed approach is performed out of order it will be noted here. | [14 empty] | Flight notes from the P3 - very preliminary
Good Planned Spirals |  |  | 14 | 8 | 9 | 18 | 17 | 16 | 11 | 12 | 13 | 7 | 9 | 18 | 11 | 12 | 12
Moderate Spirals |  |  | 4 | 0 | 0 | 0 | 0 | 0 | 1 | 0 | 5 | 5 | 5 | 0 | 0 | 0 | 0
Missed Spirals |  |  | 0 | 0 | 3 | 0 | 1 | 2 | 0 | 0 | 0 | 0 | 4 | 0 | 1 | 0 | 0
Additional Spirals |  |  | 0 | 2 (Golden & BAO) | 1 (Greeley) | 0 | 3 (Gre.,FTC,BAO) | 2 (Greeley, twice) | 0 | 0 | 0 | 0 | 0 | 2 (FtC&Pville) | 0 | 0 | 0
Good M/A |  |  | 9 | 3 | 5 | 9 | 9 | 9 | 7 | 6 | 9 | 5 | 4 | 9 | 6 | 6 | 6
Moderate M/A |  |  | 0 | 0 | 0 | 0 | 0 | 0 | 0 | 0 | 0 | 1 | 0 | 0 | 0 | 0 | 0
Missed M/A |  |  | 0 | 0 | 1 | 0 | 0 | 0 | 0 | 0 | 0 | 0 | 5 | 0 | 0 | 0 | 0
Additional M/A |  |  | 0 | 0 | 0 | 0 | 2 (FTC,Parkland) | 0 | 1 (Erie) | 0 | 0 | 0 | 0 | 1 (FtC) | 0 | 0 | 0
CIRC 1 | Fort Collins | M/A | good | skipped - IC | good | good | good | good | good | good | good | good | skipped-clouds | good | good | good | good | 1 | -- | 1 | 1 | 1 | 1 | 1 | 1 | 1 | 1 | -- | 1 | 1 | 1 | 1 | ozone dropped from 50ppb to 40ppb; ethane had a small increase (to 1.8ppb); scattering of 35/Mm with no real gradient (highest scattering we've seen in a while) | -- | ftc m/a - o3 dipped to 28 during m/a from 40s above, ~430ppm co2 - still seeing nighttime respiration signal, slight enhancement in no2, scat in the teens ith an fRH of 1.1590 | -- | FTC - m/a is clean - 37ppb 03, <1PPB FA, 12/Mm scat (fRH~1) | clean surface, 12/Mm scattering, 110ppb CO, 1.3ppb FA, 38ppb O3, hi CO2 | FTC m/a - well mixed, pretty clean - 2ppb ethane, 55ppb o3, 1ppb FA, 5/Mm | -- | ftc 35/Mm dry scat and 40ppb o3 at bottom and 50/Mm and 60ppb o3 at ~6kft; similar with CO and formaldehyde; dropping as ascend; 11000 ft- starting to see layer - elevated CO, water, some ethane and scattering (with little dBC and low fRH); formaldehyde; that layer was 11-13.3kft; very thin layer - 16.2kft to 16.8kft - getting back into it - elevated aerosol with significant abs, CO, PAN, nitric acid | ft c m/a - 40ppb o3 | -- | -- | -- | -- | --
| Fort Collins - West | Spiral Up | 17500 | skipped - IC | 16500 | 17500 | 17500 | 17500 | 17500 | 17500 | 17500 | moderate-clouds | moderate-clouds | 17500 | 17500 | 15500 | 17500 | 2 | -- | 2 | 2 | 2 | 2 | 2 | 2 | 2 | 2 | 1 | 2 | 2 | 2 | 2 | 10.5 pbl - seeing decreases in aerosol but not completely (still 20/Mm), formaldehyde and no2; ozone has slight increase with altitude - in 60s | -- | seeing residual layer starting around 7800ft, under clouds seeing some scattering and nitric acid, as moved south at 17500ft - clean (70ppb CO, ~background methane an CO2, 55ppb 03, low ethane, 5/Mm scat) esxcept FA which is somewhat enhanced (700ppt) | FTC - partly cloudy, clean, 56ppb O3 in spiral (35 at bottom of m/a), 450ppm CO2 during m/a and decreasing with altitude, 7/Mm scattering, thin layer with nitric acid but not much else in that layer | as ascend - see peak at 6300 ft - in NO2, aerosol and FA; ozone in the 60s; gradual decrease above that peak; co2 - in m/a seeing respiration and above seeing uptake signal (from yesterafternoon); weak, broad layer at about 13000 ft - with nitric acid and aerosols; at 17.5kft - still elevated (same layer as at 13.5) - about 100ppb CO at top of spiral; FA, NO2 and ethane slightly enhanced, ozone of 55ppb; scattering is still 5/Mm - which when compared to 15/Mm at the ground is high; which means (a) a lot of the aod is aloft and (b) we are missing some of the aod by only getting to 17.5kft; but the AOD is low no matter what; from golden - Highest aerosol feature on MPL is at 23.9 kft msl . There is cirrus at 12-13 km agl. You are not going to ever see that. | clean surface, 12/Mm scattering, 110ppb CO, 1.3ppb FA, 38ppb O3, hi CO2; mini-layer at 5600-5700ft (a lot of BC, small enhancement in NO2); ~1000ft BL based on CO2; small layer at 12kft -no2, ethane, co2 | layer at ~16kft - humid wth small enhancements in tracers | ft c - seeing fairly clean surface with a more polluted layer at 8000-8500 layer; seeing minimum right above the layer and now relatively higher; layer at 8000 ft also had more hygroscopic air and more PAN/nitric acid -> more aged; o3 climbing as ascending, aero layer at 12-15kft | ftc 35/Mm dry scat and 40ppb o3 at bottom and 50/Mm and 60ppb o3 at ~6kft; similar with CO and formaldehyde; dropping as ascend; 11000 ft- starting to see layer - elevated CO, water, some ethane and scattering (with little dBC and low fRH); formaldehyde; that layer was 11-13.3kft; very thin layer - 16.2kft to 16.8kft - getting back into it - elevated aerosol with significant abs, CO, PAN, nitric acid | -- | to 17500 above clouds | -- | ft collins - 50 ppb o3 and 20/Mm scattering (lower than yday),Frh ~ 1; overcast; we have gotten to clean air - low co, formaldehyde and 0 scattering | -- | all drops off at 8kft and 12kft, humid layer at 14-16kft
| Platteville | Spiral Down | 17500 | skipped - IC | skipped-atc | 17500 | skipped-atc | skipped-atc | 17500 | 17500 | moderate | good | moderate-clouds | 17500 | skipped - ATC | 15500 | 17500 | 3 | -- | -- | 3 | -- | -- | 3 | 3 | 3 | 3 | 2 | 3 | -- | 3 | 3 | seeing methane, ethane and aerosol slowly increase as descend; aerosol was still 5/Mm at top of spiral, increasing slowly until 10.5 kft where it jumped to 30/Mm; seeing mixing layer - with oxone titration to 48ppb; scattering at PV - 30/Mm with a fRH of 1.15 - fresher than we've seen lately; spikes as go over processing plant - ethane, methane, 440ppm co2, formaldehyde, no2, possibly in aerosol, 0.13 ethane/methane; 10.5 pbl - seeing decreases in aerosol but not completely (still 20/Mm), formaldehyde and no2; ozone has slight increase with altitude - in 60s | -- | -- | Pville - clean at top, slight increases once start decent (in nitric acid, co, scattering and formaldehyde); saw gradual decrease from 60ppb O3 TO 50ppb, did not se the super low values (19) seen at the surface, but maybe at Greeley... | at Greeley | at greeley | 57ppb o3, 8-10/Mm scattering | upper level was very clean - 4/Mm scat, below 60ppb CO, low FA; seeing structure in aerosol including some BC; that layer we saw at ftc (8000-8500) is weaker here and lower in altitude;getting into mixing layer at ~6000ft; ozone - 45ppb at bottom and higher up top (similar to FTC)PVILLE - 21/Mm and fRH = 1.5 and 4abs | spiral split between platteville and greeley; as going south - getting back into smoke - 120 ppb co and 70s for ozone; over pville descending thru layer - seeing 80s in ozone, high BC and CO; looks like to us that u high (above 16kft) seeing smoke and possibly below seeing something that looks more like urban; layer between 11 and 13 kft - with scattering and CO | we were seeing most polluted at that high leg - 40/Mm, 100 ppb CO, 500 ppt FA, ~65ppb O3; slight rises in traceers between 12kft to 9 kft; large increase when get below clouds - 9000ft; ethane to 20ppb step function; 50ppb amonia; step function increase in alot of tracers (except water) once passed pville - up to 75pb\ | from 17500 above clouds | -- | -- | -- | 30/Mm below 8500ft
| Greeley | M/A | good | skipped - IC | good | good | good | good | good | good | good | good | skipped-clouds | good | good | good | good | 4 | -- | 4 | 4 | 4 | 4 | 4 | 4 | 4 | 4 | -- | 4 | 3 | 4 | 4 | seeing methane, ethane and aerosol slowly increase as descend; aerosol was still 5/Mm at top of spiral, increasing slowly until 10.5 kft where it jumped to 30/Mm; seeing mixing layer - with oxone titration to 48ppb; scattering at PV - 30/Mm with a fRH of 1.15 - fresher than we've seen lately; spikes as go over processing plant - ethane, methane, 440ppm co2, formaldehyde, no2, possibly in aerosol, 0.13 ethane/methane; 10.5 pbl - seeing decreases in aerosol but not completely (still 20/Mm), formaldehyde and no2; ozone has slight increase with altitude - in 60s | -- | starting below 5200ft - ammonia, >2.5ppm methane, 20-70ppb ethane; 30/Mm, high NO2 titrating ozone to the low teens; >500ppm co2, 1-2ppb formaldehyde; dN2O~10ppb | Greeley - seems like surface layer was ~5.5kft, ozone dropped as low as low teens during m/a, NO2 and scattering were highest (max of 20ppb and 20/Mm) a litttle above the m/a; methane and N2O were more constant through m/a; ethane too (up to 60ppb) but saw some point sources | huge ammonia, acetic acid..., methane to 3ppm, high CO, ozone titrated to 25ppb, 80ppb ethane; 30 /Mm scattering, 430ppm co2, up to 15ppb no2; saw some reductions in scattering and no2 at the very bottom of the m/a (higher at 1000ft); fRH is very different than at FTC - 1.5 here compared to 1.1 | during m/a - 3ppm CH4, 500ppm CO2, 120ppb ethane, 10ppb NO2 titrating the ozone, 40/Mm scat (1.5fRH, 10/Mm abs); ozone is in 50s above mixeed layer (when flying at 1000ft) and was 12-15 ppb during m/a | -- | during m/a - seeing a large gradient when starting it (possibly getting into the mixing layer at 900 ft agl or such); ozone was 25ppb during m/a; seeing increase in scat/abs between weld and pvilla | during m/a - methane enhancement of 200-400ppb, ethane of 50ppb, scat of 20/Mm with fRH1.5, 4ppb no2 | -- | -- | -- | methane = 2.6ppm, 60ppb ethane, 35 scat, abs 19, co2 460, 10 no2; CO and N2O also enhanced over Greeley: ~190 ppb CO and N2O increased by ~2.5 ppb over ambient; Ethane today has been fairly low approx .5 ppb , but for our missed approach in greeley, ethane got up to around 66 ppb | -- | --
| NREL/Golden | Spiral Up | 17500 | 17500 | 17500 | 17500 | 17500 | 17500 | moderate-clouds | 17500 | 17500 | moderate-clouds | 17500 | 17500 | 17500 | 15500 | 17500 | 5 | 3 | 5 | 5 | 5 | 5 | 5 | 5 | 5 | 5 | 3 | 5 | 4 | 5 | 5 | 52ppb O3 (incrreasing with altitude), 35/Mm scattering, 2/Mm abs, fRH1.15, 2 ppb formaldehyde | at nrel - seeing drop-offs in tracers at 7000, 10000 and 16000ft (not much aerosol to drop-off though) | 10/Mm scat and frh1.3 and ~2.5/Mm abs; the layer we were seeing between 14-16kft was more diffuse at nrel - 12-16kft | seeing ~5/Mm and fRH~1.1 but I do't think we were in the surface layer | at Golden surface - low 60s for ozone, seeing enhanced co2, scattering of 14/Mm with abs of 1/Mm and fRH~1.1-1.2; as ascend - at 6500ft see a switch from enhanced co2 to uptake signal, see elevated ozone up to 80ppb | over Denver it appears we were not in the surface layer (very clean), near Golden - more structure so may be just skimming the top of he surface layer; Frh1.2;ozone constant through ascent at 60ppb | to 17500 - dodging clouds at 10kft | Commere City - methane, formaldehyde, ethane/methane = wet raw nat gas; ascending at Golden - 20/Mm scat, fRH = 1.2, abs = 3; co2 spike at 7000 ft, NO2 of 30ppb, 65ppb o3 at bottom; co2 spike also corresponds with FA; layer at ~9kft - similar to seen over FTC (high scattering and nitric acid) - broader than at FTC | at bottom - scattering of 35, fRH of 1.25; as asend - see small CO and aerosol layer; ; increase in ozone (40 ->65ppb); 11000ft - scattering layer wth odest co increase (100ppb) and some co2 uptake signature | as near downtown - aerosol & co increase, methane decrease; 35/Mm at botto of spiral, still seeing some aerosol above clouds - up to 12kft, top of spiral - back in a layer with high BC and CO (100ppb), bc decreases as head north | scat - 55/Mm, abs - 6/Mm, fRH = 1.2, 42ppb O3 (avg of 55 over the level leg), 3.5ppb formaldehyde, seeing large dropoff at 7000-7500 in aerosol (to 0) and water and gases, ground = ((PBL is 8600 fasl here so the PBL is through the residual layer. We did not get a big bump in scattering though.)) | scat - 55/Mm, abs - 6/Mm, fRH = 1.2, 42ppb O3 (avg of 55 over the level leg), 3.5ppb formaldehyde, seeing large dropoff at 7000-7500 in aerosol (to 0) and water and gases, ground = ((PBL is 8600 fasl here so the PBL is through the residual layer. We did not get a big bump in scattering though.)) | p3 scat = 12dry; 16 /Mm on extinction monitor at NREL; dursing ascent aerosols and formaldehyde dropping steadily; looking like above 13.5 kft seeing 0aerosol; CO as well - we are almost done with spiral, still overcast above | ~40/Mm and the high organics should give lower fRH ~1.15 (ground Extinction is 45 /Mm and f(rh) = 1.3; 6 ug m^3 on the EC/OC and CDPHE is reporting about 10 ug m^3 of PM2.5 in Denver. Over half is organics. That is PM2.5. | --
| BAO Tower | Spiral Down | 17500 | 17500 | 17500 | 17500 | 17500 | 17500 | 17500 | 17500 | 17500 | moderate-clouds | moderate-clouds | 17500 | 17500 | 15500 | 17500 | 6 | 4 | 6 | 6 | 6 | 6 | 6 | 6 | 6 | 6 | -- | 6 | 5 | 6 | 6 | SSEC_BAO_Chris - we're seeing that increase in aerosols below 10.5kft; above 10.5kft still seeing considerable aerosols but it decreases as altitude increases | in it at about 7kft - increase in vocs, aerosols (scat to 20/Mm), 410ppm co2, ethane, methane to 2.2ppm, titrated ozone | a few clouds | SSEC HSRL @ BAO indicates very thin aerosol region 5.2-6 km MSL; thin aerosol layer below 5.2 km MSL, with extremely shallow surface layer. Ceilometer shows mixed layer restricted to about 150 m AGL at the moment | below about 8500ft - seeing residual layer with nitric acid, pan, vocs, aerosol and reduced co2; 2 ethane layers; ceilometer shows mixed layer rising slowly at 270 m AGL and what is likely a residual layer up to almost 1400 m AGL | very clean up here - below 100ppt FA - small layer with ethane and aerosol but that's it; bao - ozone in low 40s, 15/Mm scat, 410ppmCO2, 2ppb NO2, 10-15ppb ethane; looks like we may now be in the surface layer even at 1000ft (based on water) | 65ppb ozone | seeing similar layer at 8kft and mixing layer at ~6000ft, ozone high aloft - 85 - and 50s at the surface; bove 9000ft - it's fairly clean - background FA and PAN, aerosol is somewhat elevated (10/Mm) but over a broad altitude range; CO looked to be about 80 ppb, ethane was 1.1 ppb at the top of that last spiral. We've encountered cleaner air at other times | during descent - got out of smoke? at 16300ft, another layer at 12000ft; mixed layer ~6800ft | PANs, FA, aerosol, CO jump when go thru clouds; O3 drops to 60ppb | from 17500 above clouds | -- | -- | -- | --
| Parkland | M/A | good | good | good | good | good | good | good | good | good | good | skipped-clouds | good | good | good | good | 7 | 5 | 7 | 7 | 7 | 7 | 7 | 7 | 7 | 7 | -- | 7 | 6 | 7 | 7 | ozone down to 48ppb (same as at platteville), 5ppb NO2, methane/ethane/co seeing more horizontal gradient than vertical one, scattering minimum at bottom of the m/a; co2 enhancement below 5500ft (similar to 500m agl boundary layer height seen from the ground) | 0.15 ethane/methane suggesting strong o/g characteristtic (treated raw gas) | 6000 msl - 10-30ppb ethane, high co2, 40ppb ozone, CO increased right after the m/a | below ~350agl seeing mixing layer; 430ppm CO2, 15ppb NO2, 36ppb O3, 10/Mm scattering and 5/Mm absorption, 30ppb ethane; Parkland to La Casa - skimming the layer (seeing structure in absorption, water, no2) | m/a - 45ppb O3 (from 50 in residual), increased NO2, enhanced CO2 TO 420, slight rise in CO, extinction higher in surface layer than in residual with lower fRH, enhanced co and aerosol at alitude | -- | -- | -- | -- | -- | -- | -- | NO, abs, methane and CO spikes; NO2 is still elevated (near hiway); seeing elevated tracrs with reduced ozone (30 ppb) | seeing 40/Mm down low (has been fairly consistent throughout the region in the boundary layer) | --
| La Casa | Spiral Up | 17500 | 17500 | 17500 | 17500 | 17500 | 17500 | 17500 | 16500 | 17500 | 17500 | 17500 | 17500 | 17500 | 15500 | 17500 | 8 | 6 | 8 | 8 | 8 | 8 | 8 | 8 | 8 | 8 | 4 | 8 | 7 | 8 | 8 | co higher (>200ppb) and scattering at 45/Mm with abs of 10/Mm over downtown; hazy here - also rapid increases in co2 and ethane | ozone to 20ppb from the 60s; 7000ft mixing layer ht, at bottom ethane/methane of 0.013 | -- | seeing some emissions from commerce city during spiral; not huge emissions in comparison to other days | spiralu up - seeing residual layer again, 25/Mm at surface, reduced abve, seeing PAN and nitric acid | -- | -- | -- | -- | -- | 60/Mm scat (higher than at bao), fRH = 1.5, 55ppb o3 with a lot of variability, large spike over commerce city (40-50 no2, 2ppm methane, 500 co2, 20/Mm abs, 5ppb form), dropoff at 7000ft | 60/Mm scat (higher than at bao), fRH = 1.5, 55ppb o3 with a lot of variability, large spike over commerce city (40-50 no2, 2ppm methane, 500 co2, 20/Mm abs, 5ppb form), dropoff at 7000ft | -- | -- | --
| Chatfield | Spiral Down | 17500 | 17500 | 17500 | 17500 | 17500 | 17500 | 14000 | 16500 | 17500 | 17500 | 17500 | 17500 | 17500 | 15500 | 17500 | 9 | 7 | 9 | 9 | 9 | 9 | 9 | 9 | 9 | 9 | 5 | 9 | 8 | 9 | 9 | top of spiral only moderately clean, 10/Mm scattering, somewhat elevated CO and formaldehyde, 70ppb ozone; thin layer of decreased CO about 1min into descent - different structure seen in aerosol and NO2 (seeing step function changes while descending); going thru clouds - probably seeing cloud pumping causing horizontal differences during spiral (higher on east side) | -- | -- | -- | in residual layer - ozone up to 77ppb, seeing no2 here in addition to pan/nitric acid, typically hadn't seen the no2, in this layer, also this is the most ozone we've seen in this layer (typically low 60s); now in surface layer - the rediual layer/surface layer are beginning to blend together | 9000 ft - seeing increases in FA, aerosol and NO2; during spiral - saw consistent 60ppb | -- | seeing a residual layer at 8-10kft and then the mixing layer below 7500f | -- | -- | cleaner, 47ppb o3 (60 before NO and NO2 increase) | cleaner, 47ppb o3 (60 before NO and NO2 increase) | -- | -- | --
CIRC 2 | Fort Collins | M/A | good | good | good | good | good | good | good | good | good | moderate | skipped-clouds | good | good | good | good | 10 | 8 | 10 | 10 | 10 | 10 | 10 | 10 | 10 | 10 | -- | 10 | 9 | 10 | 10 | 55ppb (consistent with round 1), 1ppb no2, clean co2 with a little uptake, , ethane has fallen to 1ppb, 135ppb co, aerosol are relavitely the same as before | over golden - mid 50s ozone, 200ppb co, 15/Mm scat (with fRH of 1.3); north of boulder - light hydrocarbons (ethane/methane) switch from an urban signature to an o/g signatture | saw biggest gradients as heading towards ftc from golden (not much vertical changes), 40ppb 03, 1ppb no2, no CO enhancement during m/a; more fine structure vertically seen in ethane | no change in ozone from circuit 1 ~55ppb outside of m/a (41 at bottom of m/a); slight increase in scattering to 12/Mm | no gradient | on this leg seeing titration of ozone to high 40s; seems like just leaving surface layer as get north of Golden; Scattering 10/Mm, frh 1.3; north of table mtn - in surface layer | small increases in ozone and aerosol to earlier today, CO is comparable, scat ~15/Mm, saw Boulder power plant plume? On way to FTC | M/A - ozone was enhanced 15ppb over first circuit, scattering was the same, co/methane enhanced a little, not much NO2 structure; FA Fort Collins MA circuit 2 1.9 ppb up from 1.3 C1 | large gradient in aerosol with 10/Mm at bottom of m/a at 30 above; also saw smaller decerases in FA, ethane and CO; ozone at bottom = 41ppb | traffic on runway | -- | -- | ft c m/a -53ppbv o3 and 27/Mm (was 9 in circuit 1), also co2 uptake; 17/Mm scattering (similar as this morning); 250ppb CO; clouds are more broken than 1st circuit; seeing a shallow layer of elevated water and tracers at the very bottom of the m/a; then seeing short-interval spikes of tracers as well | -- | --
| Fort Collins - West | Spiral Up | 17500 | 17500 | 17500 | 17500 | 17500 | 17500 | 17500 | 17500 | 17500 | moderate-clouds | moderate-clouds | 17500 | 17500 | 16500 | 17500 | 11 | 9 | 11 | 11 | 11 | 11 | 11 | 11 | 11 | 11 | 6 | 11 | 11 | 11 | 11 | seeing step function decreaes in aerosol during ascent - first is at 9kft; similar structure in formaldehyde, co and water but not ch4; overall - similar structure as 1st go round including slightly elevated at very top (including ethane) and similar ozone | ozone and aerosols uniform throughout the ftc spiral - 55ppb ozone, 12/Mm below 7000ft, 6/Mm the rest of the way | -- | -- | not seeing as clear a distinction between layers as at other sites; saw 15/Mm down low with a fRH of 1.5 (was 1 this morning); out of layer at 9000ft and another weak aerosol layer at 12000ft; co2 - below 9kft - uptake, above - enhanced; top of spiral - fairly clean FA (225ppt both circuits), lower CO than during circuit 1, similar minorly enhanced aerosols | -- | FTC - small increases in ozone and aerosol to earlier today, CO is comparable; clean at FTC - saw a small spike in methane with no appreciable ethane; no real urban or oil/gas signature to speak of | the layer at 8kft has weakened - might be at 7kft | 11kft - dropoff in co2 and increase in aerosol (more hygroscopic than earlier), less ozone than earlier (35ppb); similar ht to circuit 1 (11-13.3kft) | top - seeing scattering here with some absorption and mildly elevated formaldehyde | to 17500 above clouds | 20/Mm above clouds, ftc - ozone similar to first circuit (60 at bottom and 40 at top), 600ppb fa at top (same as circuit 1) | looks like boundary layer at 7500/8000ft | -- | structure in scat during spiral, strat at top maybe
| Platteville | Spiral Down | 17500 | 17500 | 17500 | 17500 | 17500 | 17500 | 17500 | 17500 | 17500 | 22500 | moderate-clouds | 17500 | 17500 | 16500 | 17500 | 12 | 10 | 12 | 12 | 12 | 12 | 12 | 12 | 12 | 12 | 7 | 12 | 12 | 12 | 12 |  | first o/g signature below 9000ft, turbulence increase below 8kft | overcast | -- | clear distinction between residual (8kft) and surface layer (6500t); 70ppb 03; highest scat of day 5/Mm | surface layer at pville = 6700 ft - sharp increases in tracers | Platteville Sfc: O3 = 56, NO = 0.2, NOy = 4.6, NO2 = 1.57, CO2 = 384, CH4 = 1.98 ppm; clouds a 10kft - above them we are seeing a difference in o3/co across spiral (north-side is dirtier); seeing - oil/nat gas influenced air even at 8kft; seeing ethane and friends from processing plant INCLUDING AROMATICS | seeing layer at 8000ft; higher scattering than circuit 1 - 46/Mm; methane is 400ppb higher than before, ethane up 50 ppb, FA is now 4ppb; the processing plant 'plume' was more diffuse than in previous flights | saw no smoke as we went SE but seeing CO and BC increase as descend; 7000 ft - seeing increase in aerosol, ammonia, methane, ethane, co, 68ppb O3; FA - 700ppt -> 2.5ppb | 12ppb ethane, 84ppb ozone, enhanced pans, nit acid, FA, 40/Mm scattering - hygroscopic aerosol (aloft = smoke, seeing increase in CO (200PPB), acetonitrile, pan, formaldehyde and BC, 17200-17900 ft) | from 17500 above clouds | p cloudy - went through layer during descent - went right over a flair from the processing plant,ethane (not including the pt source spike) got up to 30 ppb at Platteville spiral | ethan and no2 - possibly from oil and gas industry; 2.8ppm methane, hi ormladhyde, dips in ozone; hi of 17 NO2 | -- | --
| Greeley | M/A | good | good | good | good | good | good | good | good | good | good | good | good | good | good | good | 13 | 11 | 13 | 13 | 13 | 13 | 13 | 13 | 13 | 13 | 8 | 13 | 13 | 13 | 13 |  | see fairly uniform elevated ethane, methane, 2 ppb no2; 80ppb ozone south of weld tower | -- | mixing layer has risen - seeing much less of a gradient during m/a; 8 ppb ethane (was 60 first time), 3ppb no2, 10/Mm scat, 51ppb 03 | varying structure, aerosol/bc and NO2 highest at surface, ethane fairly constant, max methane (2.5ppm above the bottom of the m/a); also very high ammonia and enhanced co2; greeley->weld: seeing ethane spikes near weld tower | as head to greeley - increasing methane, n2o, aerosol , FA and CO2; steady n2o, ozone (mid-60s); m/a - see no gradient with most tracers lower than during circuit 1, 60ppb o3 | -- | large gradient between greeley and platteville - large gradual increase in co,methane,ethane,co2 and aerosol; and somewhat flattening out once past platteville heading SW | increase in methane, decrease in scat | seeing step function reduction in o3 (to 60), aerosol and co2 as head towards greeley; for CO2 seeing a switch from emissions (407ppm at Pville) to uptake (380ppm) just north | m/a - no gradient in CO, spikes in NO2, 50pb O3 thru-out, uptake in CO2 (386), large gradient in aerosol with a change in properties | m/a - no gradient in CO, spikes in NO2, 50pb O3 thru-out, uptake in CO2 (386), large gradient in aerosol with a change in properties | spikes in a lot, 120ppb ethane; 4.5 pb formaldeyde, 25/Mm scat, 10/Mm abs; there are about 4 large gas processing plants that i know about near or directly under our flight path | hgih methane (2ppm) formaldehyde and ammonia near greeley; didn't see much the first go round; huge spikes in methan/ethane/ammonia just south of weld tower | --
| NREL/Golden | Spiral Up | 17500 | 17500 | 17500 | 17500 | 17500 | 17500 | 17500 | 17500 | 17500 | moderate-clouds | 17500 | 17500 | 17500 | 16500 | 16500 | 14 | 12 | 14 | 14 | 14 | 14 | 14 | 14 | 14 | 14 | 9 | 14 | 14 | 14 | 14 | 38/Mm AND fRH OF 1.2; in and out of clouds at 9kft; cleaning up as above the clouds; but still seeing 20/Mm above | 13/Mm scattering with ~4/Mm abs and 1.3fRH; out of pbl ~ 9000 ft, higher ethane than earlier | -- | -- | seeing gradual decrease in most tracers (no2, ozone, fa, scattering) except ethane and aerosol number which saw a sharp decrease at 7kft; ozone fell from 75ppb at bottom to 60s now; 20/Mm scat and frh1.25; ground - PBL has taken up most of the residual layer which subsided nearly 1000' as the PBL was coming up. | greeley to weld - see increase in scattering and methane (and smell), ozone drops to 50s with structure; gong over denver - seeing a lot of structure (and ozone titration) - definitely in surface layer unlike this morning; still seeing methane over denver - not typical | -- | 20/Mm scat at surface but 54/Mm in the layer at 8kft | Denver to Golden - FA and CO increase but ethane, methane and aerosol decrease; 40/Mm sattering at golden, 1.5-1.6 fRH | clouds above - max altitude of 15500ft; at golden - 35/Mm, fRH=1.5, highest just below clouds; still seeing some aerosol above clouds - up to 12kft; top of spiral - back in layer with hi bc and co (100ppb) | methane has dropped since getting over mtero area, o3 ~62ppb, 20ppb higher than circuit 1, 80/Mm scattering + 2.5 abs + 1.5 frh, ozone is increasing at the surface too, but is still about 10-15 ppbv lower than what you are seeing aloft, fa also increased to 4 from 2.5 in circuit 1; on the ground dry 65/Mm, frh~1.4, PM2.5 18ug/m3 | methane has dropped since getting over mtero area, o3 ~62ppb, 20ppb higher than circuit 1, 80/Mm scattering + 2.5 abs + 1.5 frh, ozone is increasing at the surface too, but is still about 10-15 ppbv lower than what you are seeing aloft, fa also increased to 4 from 2.5 in circuit 1; on the ground dry 65/Mm, frh~1.4, PM2.5 18ug/m3 | p3 ext = 10, abs = 3, fRH~1.15; ground ext = 9.2Mm-1, fRH~1.2 -1.3; large drop in most tracers at ~13kft; ozone increased to 77ppb | 44/Mm dry green scat, 10/Mm dry abs (ground = 44 /Mm extinction and maybe 42 /Mm scattering); pbl ~7800ft; at9200 ft saw spike in small aerosol (no scattering increase); Andreas... Jessica has 6 ug/m3 OC, 0.4 ug/m3 EC and if there is 10 ug m^3 out there, then it is 70% OC. | --
| BAO Tower | Spiral Down | 17500 | 17500 | 17500 | 17500 | 17500 | 17500 | 17500 | 17500 | 17500 | 17500 | 17500 | 17500 | 17500 | 16500 | 16500 | 15 | 13 | 15 | 15 | 15 | 15 | 15 | 15 | 15 | 15 | 10 | 15 | 15 | 15 | 15 |  | 9500ft enterring the mixed layer; 65-70ppb, up to 88ppb as head south | -- | -- | seeing residual layer below 8500 ft - 100ppb co, 10/Mm, pan, co2 uptake; below 6500ft - in surface layer, 145ppb co, structure in ethane, co2 enhanced above background | seeing surface layer up to 7700ft and then a smaller residual layer at 8000-8500kft | -- | -- | some possible smoke up high - but for a very short period - definitely saw more on this leg during the first circuit | -- | 4/Mm at top, increasing as we decend to 10/Mm at 8kft and at bottom seeing dry scattering of 63/Mm, fRH of 1.5 and ambient RH of 70; 60ppb o3, 2.5 ppb form | 4/Mm at top, increasing as we decend to 10/Mm at 8kft and at bottom seeing dry scattering of 63/Mm, fRH of 1.5 and ambient RH of 70; 60ppb o3, 2.5 ppb form | -- | -- | --
| Parkland | M/A | good | -- | skipped-weather | good | good | good | good | good | good | good | good | good | good | good | good | 16 | -- | 16 | 16 | 16 | 16 | 16 | 16 | 16 | 16 | 11 | 16 | 16 | 16 | 16 |  | -- | -- | o3 pretty steady at 60ppb | 68ppb o3, saw a dip in most tracers at very bottom of m/a | ozone still 60s except for a few plumes | -- | -- | below 8000 nft get in mixing layer - 75ppb O3 | -- | -- | -- | la casa spiral bottom - 5 ppb form, 40/Mm scat, 440ppm co2, 230ppb co | -- | --
| La Casa | Spiral Up | 17500 | -- | skipped-weather | 17500 | 17500 | 17500 | 17500 | 17500 | 17500 | skipped-tfr | 17500 | 17500 | 17500 | 16500 | 17500 | 17 | -- | 17 | 17 | 17 | 17 | 17 | 17 | 17 | -- | 12 | 17 | 17 | 17 | 17 | methane and water vapor coreelated in pbl - 62ppb o3 | -- | -- | 450ppm co2 | -- | small spike in particle number and no2 - possibly exhaust (had levelled off for a couple minutes during climb) | -- | in low spiral at la casa (for atc) - NE side has higher ethane/methane/co2 and lower CO/aerosol;seeing a lotof structure (more than usual) with NO2, decrease in O3, scattering, abs and aromatics; stuck a long time in ATC hold - saw some cloud pumping? | start of second sortie - 80 ppb o3, seeing gradint around spiral here, at 12kft - see inc in aero and water, dec in co2; o-cast | -- | -- | -- | -- | -- | --
| Chatfield | Spiral Down | 17500 | -- | skipped-weather | 17500 | 17500 | 17500 | skipped | 17500 | moderate | 17500 | 17500 | 17500 | 17500 | 16500 | 17500 | 18 | -- | 18 | 18 | 18 | 18 | -- | 18 | 18 | 17 | 13 | 18 | 18 | 18 | 18 |  | -- | -- | -- | possibly seeing a mixture of residual and surface layer starting at below 8000ft; ozone of 80ppb | -- | -- | not sure - seems like there is still some seperation between the residual and mixed layer | clouds | spiral up; 75ppb o3 and 4ppb fa; still seeing variability up high with abs/scat and co | 80ppb o3, 100/Mm dry scattering with very little abs, 6ppb FA, 200 ppb CO, 10ppb NO2, huge increases from first circuit (19/Mm dry) | 80ppb o3, 100/Mm dry scattering with very little abs, 6ppb FA, 200 ppb CO, 10ppb NO2, huge increases from first circuit (19/Mm dry) | 86ppb | -- | --
CIRC 3 | Fort Collins | M/A | good | -- | -- | good | good | good | skipped | skipped-weather | good | skipped-weather | good | good | skipped - clouds | skipped - no O3 | skipped - clouds | 19 | -- | -- | 19 | 19 | 19 | -- | -- | 19 | -- | 14 | 19 | -- | -- | -- | scattering is 28/Mm and frh of 1.0 (both lower than previous circuits | -- | -- | m/a - raining right over the field - 12/Mm, no enhancements duing m/a, ethane twice what it was last time; 72ppb o3, 10ppb ethane | 150ppb CO, lower methane than previous spirals, 15/Mm, nitric acid>no | m/a - clean with no gradient - 15/Mm, layers combining up to 9kft with another residual 9-12kft | -- | -- | normal 11-12kft layer; back in smoke at 16-17kft -> BC, ethane, 120/Mm, high CO, acn -> comparable levels to circuit 1 but we stayed longer in it that time | -- | -- | -- | scat = 30, o3 = 70ppb, ethane down from circuit 2, low no2, 4 ppb formaldehyde | -- | --
| Fort Collins - West | Spiral Up | 17500 | -- | -- | 17500 | 17500 | 17500 | skipped | skipped-weather | 17500 | skipped-weather | 17500 | 17500 | skipped - clouds | skipped - no O3 | skipped - clouds | 20 | -- | -- | 20 | 20 | 20 | -- | -- | 20 | -- | 15 | 20 | -- | -- | -- |  | -- | -- | rain during spiral | peak to 20/Mm slightly elevated | -- | -- | -- | normal 11-12kft layer; back in smoke at 16-17kft -> BC, ethane, 120/Mm, high CO, acn -> comparable levels to circuit 1 but we stayed longer in it that time | -- | ft c - scattering at 80/Mm (higher than the 2 previous circuits), 70ppb o3 (10 higher than circuit 2) - although never got this low here before | ft c - scattering at 80/Mm (higher than the 2 previous circuits), 70ppb o3 (10 higher than circuit 2) - although never got this low here before | -- | -- | --
| Platteville | Spiral Down | 17500 | -- | -- | 17500 | 17500 | skipped-atc | 17500 | skipped-weather | moderate | 17500 | 17500 | 17500 | skipped - clouds | skipped - no O3 | skipped - clouds | 21 | -- | -- | 21 | 21 | -- | 18 | -- | 21 | 18 | 16 | 21 | -- | -- | -- |  | -- | -- | Platteville Sfc: O3: 53, NO: 0.6, NOy: 3.4, NO2: 1.7 ppb, CO2: 392, CH4: 1.95 ppm | seeing enhancements starting at 9900ft with a lot of structure | at greeley | -- | -- | clouds at top of spiral - lots of structure below clouds (9kft) | seeing increases at 10000 ft - 85 ppb o3, hi pan, aero…; 50 ppb spike of ethane at 9000 feet; 90ppb 03 low | -- | -- | scat 21/Mm (level from 8500 ft dow), 72 ppb o3, 8ppb ethane (less than yday), 10 ppm dCO2, formaldehyde of 2-3.5ppb | -- | --
| Greeley | M/A | good | -- | -- | good | good | good | good | skipped-weather | good | skipped-weather | good | good | skipped - clouds | skipped - no O3 | skipped - clouds | 22 | -- | -- | 22 | 22 | 22 | 19 | -- | 22 | -- | 17 | 22 | -- | -- | -- | detouring slightly to the west to head over some processing plants; We caught the plumes from Mewbourne and Ft. Lupton with that slight shift | -- | -- | greeley - FA as higher, O3 68ppb, scattering =14, co2 also elevated during m/a but above that co2 is looking like uptake | 71ppb o3 and clowest methane seen on a m/a here, low no2 and scattering (12/Mm) | 1.9ppm ch4, 389ppm co2 and 3ppb ethane, 12/Mm | no methane enhancement, ssome co enhancement | -- | low ammonia, some methane correlated with n2o | -- | -- | -- | -- | -- | --
| NREL/Golden | Spiral Up | moderate | -- | -- | 17500 | 17500 | 17500 | skipped | skipped-weather | 17500 | skipped-weather | skipped-weather | 17500 | skipped - clouds | skipped - no O3 | skipped - clouds | 23 | -- | -- | 23 | 23 | 23 | -- | -- | 23 | -- | -- | 23 | -- | -- | -- | to 10500ft under clouds; seeing large step function drop in aerosols et al as moving north (we were right under clouds, now have some speration) | -- | -- | o3 is near 70 downtown; sct 12/Mm fRH 1.2 | bottom - 95ppb o3, 12/Mm and 1.3fRH; 60ppb O3 aloft; 12-16kft broad low scattering layer; ground = Extinction 15 /Mm. PM 2.5 = 5 ug/m3... SEC = 3 m^2/g | bottom = 81ppb ozone, no2 had structure over denver (up to 5ppb), scat ~10, frh~1.3; highest scattering aloft - 7500 and 9700ft; 10500 = pbl based on tracers | -- | -- | overcast, 60ppb 03, still have aerosol layer at 11-13kft, 43scat, fRH1.4-1.5 | -- | -- | -- | 90ppb 03, 4ppb formaldeyde, 33/Mm scat, 7/Mm abs, fRH = 1 | -- | --
| BAO Tower | Spiral Down | moderate | -- | -- | 17500 | 17500 | 17500 | skipped | skipped-weather | 17500 | skipped-weather | skipped-weather | 17500 | skipped - clouds | skipped - no O3 | skipped - clouds | 24 | -- | -- | 24 | 24 | 24 | -- | -- | 24 | -- | -- | 24 | -- | -- | -- | to 10500ft under clouds; seeing increase in aerosols at 9200 ft but moderate aerosol loadings throughout (30 above 9200ft, 40 below) | -- | -- | -- | seeing that scattering layer a little lower than at golden; seeing structure starting at 10500fT | botom = 75ppb; both hsrl and large are seeing highest scattering at top of pbl (~10kft, ~15/Mm) | -- | -- | -- | -- | -- | -- | 19/Mm scat, 75-80 ppb o3, 4ppb formaldehyde, ethane constant below 9.5kft | -- | --
| Parkland | M/A | good | -- | -- | good | good | good | skipped | skipped-weather | good | skipped-weather | skipped-weather | good | skipped - clouds | skipped - no O3 | skipped - clouds | 25 | -- | -- | 25 | 25 | 25 | -- | -- | 25 | -- | -- | 25 | -- | -- | -- | m/a at parkland - 63-64ppb o3 with no gradient; small vertical gradient in methane | -- | -- | -- | -- | -- | -- | -- | -- | -- | -- | -- | -- | -- | --
| La Casa | Spiral Up | moderate | -- | -- | 17500 | 17500 | 17500 | skipped | skipped-weather | moderate | skipped-weather | skipped-weather | 17500 | skipped - clouds | skipped - no O3 | skipped - clouds | 26 | -- | -- | 26 | 26 | 26 | -- | -- | 26 | -- | -- | 26 | -- | -- | -- | to 10500ft under clouds | -- | -- | aerosol up to 12kft, ~12/Mm | -- | -- | -- | -- | 13500 maximum, under clouds | -- | -- | -- | LC - Scat 21/Mm, ozone of 80ish ppb, possible gradient across spiral (westside is dirtier) | -- | --
| Chatfield | Spiral Down | moderate | -- | -- | 17500 | 17500 | 17500 | skipped | skipped-weather | moderate | skipped-weather | skipped-weather | 17500 | skipped - clouds | skipped - no O3 | skipped - clouds | 27 | -- | -- | 27 | 27 | 27 | -- | -- | 27 | -- | -- | 27 | -- | -- | -- | from 10500ft | -- | -- | ozone 60s high up, only seeing high values at very bottom of the spiral - 80s | -- | seeing enhancements starting at 11.5kft | -- | -- | only from 10000ft down, under clouds | -- | -- | -- | -- | -- | --
| Additional |  |  | Intercomparison (leg 1) | Greeley |  | Greeley spiral | Greeley (twice) | [10 empty] | 1 | 3 |  | Greeley Spiral = 3 | Greeley spiral = 3 & 21 | [10 empty] | 15:34-15:49 at 15kft, clean | seeing layer again from 16kft down to 14kft - looks like aged - high frh and nitric aci; residual layer below 8000ft - elevated CO and aerosol |  | Greeley - see first enhancements below 8kft, but pbl at 5600ft | descent - o3 - solid 60ppb, small aerosol layer 10-13kft | [6 empty] | FtC, 4th time: 85ppb low, mixing up to 9100ft
|  |  |  | Intercomparison (leg 2) |  |  | Fort Collins m/a | [11 empty] | 2 |  |  | Fort Collins m/a = 28 | [11 empty] | 16:03-16:18 at 2kft agl, variable, skimming the top of the surface layer, some o/g tracers |  |  | mid 80s ppb ozone, some ch4 nhancement, scat~12
[7 empty] | Fort Collins spiral | [14 empty] | Fort Collins spiral = 29 | [14 empty] | during ascent - seeing increases - ozone to 90ppb; everything highest on east side
[7 empty] | BAO spiral | [14 empty] | BAO spiral = 30
[7 empty] | Parkland m/a | [14 empty] | Parkland m/a = 31 | [14 empty] | 88ppb 0zone - close to last go round