## Sheet1
Can# | Flight or Ground | Location | Type | date | OpenTime | Latitude | Longitude | AltP_feet | Year | Weather | Comments | CH4 (ppmv) | CO (ppbv) | CO2_ppm | OCS | DMS | CFC-12 | CFC-11 | CFC-113 | CFC-114 | H-1211 | H-1301 | HFC-152a | HFC-134a | HCFC-22 | HCFC-142b | HCFC-141b | CHCl3 | CH3CCl3 | CCl4 | CH2Cl2 | C2HCl3 | C2Cl4 | CH3Cl | CH3Br | CH3I | CH2Br2 | CHBrCl2 | CHBr2Cl | CHBr3 | 1,2-DCE | MeONO2 | EtONO2 | i-PrONO2 | n-PrONO2 | 2-BuONO2 | 3-PeONO2 | 2-PeONO2 | 3-Methyl-2-BuONO2 | Ethane | Ethene | Ethyne | Propane | Propene | i-Butane | n-Butane | i-Butene | 1-Butene | trans-2-Butene | cis-2-Butene | i-Pentane | n-Pentane | 1-Pentene | Isoprene | 1,3-Butadiene | n-Hexane | n-Heptane | n-Octane | n-Nonane | n-Decane | 2,2-Dimethylbutane | 2,3-Dimethylbutane | 2-Methylpentane | 3-Methylpentane | 2-Methylhexane | 3-Methylhexane | 2,3-Dimethylpentane | 2,4-Dimethylpentane | 2,2,4-Trimethylpentane | Cyclopentane | Methylcyclopentane | Methylcylohexane | Benzene (E/MS) | Toluene | Ethylbenzene | m/p-Xylene | o-Xylene | Styrene | i-Propylbenzene | n-Propylbenzene | 3-Ethyltoluene | 4-Ethyltoluene | 2-Ethyltoluene | 1,3,5-Trimethylbenzene | 1,2,4-Trimethylbenzene | 1,2,3-Trimethylbenzene | alpha-Pinene | beta-Pinene
0232 | Ground | Offshore Santa Barbara Channel | TRIP | 2018-06-28 | 15:27 | 34.3803 | -119.6785 |  | 2018 |  |  | 1.938 | 66 | 443 | 598 | 16.5 | 512.8 | 227 | 70.3 | 16.5 | 3.505 | 3.203 | 57.5 | 119.1 | 265 | 23.67 | 29.93 | 23.74 | 2.156 | 83.6 | 70 | 1.12 | 2.58 | 547 | 10.02 | 2.574 | 1.715 | 1.026 | 0.823 | 5.09 | 22.54 | 12.163 | 3.276 | 3.202 | 0.675 | 1.704 | 1.046 | 0.859 | 1.007 | 746 | 80 | 48 | 239 | 21 | 53 | 104 | 11 | 7 | -888 | -888 | 105 | 41 | 5 | 12 | -999 | 19 | 10 | 5 | 7 | -888 | -999 | 7 | 33 | 21 | -999 | -999 | 4 | -888 | 7 | 5 | 27 | -999 | 26 | 20 | 6 | 20 | 8 | -888 | -888 | -888 | -888 | 4 | -888 | -888 | 6 | -888 | -888 | -888
1109 | Ground | Sedgwick Ranch Airstrip | TRIP | 2018-06-28 | 15:54 | 34 | -120 |  | 2018 |  |  | 1.902 | 94 | 424 | 589 | 7.7 | 503.5 | 227.9 | 72.6 | 16.56 | 3.456 | 3.369 | 37.5 | 116.9 | 259 | 24.18 | 28.34 | 19.75 | 2.183 | 83.4 | 69.2 | 0.4 | 1.93 | 766 | 9.23 | 1.302 | 1.072 | 0.53 | 0.44 | 2.479 | 23.08 | 15.216 | 2.95 | 2.691 | 0.517 | 1.206 | 0.586 | 0.284 | 0.699 | 486 | 73 | 43 | 222 | 23 | 20 | 42 | 8 | 5 | -888 | -888 | 53 | 22 | -888 | 76 | -999 | 13 | 8 | -999 | 5 | 5 | -999 | 4 | 19 | 14 | -999 | -999 | -888 | -888 | -999 | -999 | 9 | -999 | 21 | 14 | 6 | 19 | 8 | 6 | -888 | 5 | 6 | 7 | 5 | 6 | 12 | 9 | 5 | 7
0832 | Ground | Sequioa National Park | TRIP | 2018-06-28 | 17:14 | 36 | -118 |  | 2018 |  |  | 1.953 | 96 | 414 | 656 | 0.5 | 507.8 | 225.9 | 71 | 16.44 | 3.708 | 3.268 | 61.6 | 135.9 | 260 | 23.82 | 29.96 | 19.34 | 2.281 | 82.8 | 74.8 | 0.78 | 2.41 | 558 | 9.75 | 0.529 | 0.725 | 0.488 | 0.266 | 1.108 | 26.47 | 9.464 | 2.921 | 4.485 | 0.732 | 3.391 | 2.163 | 1.852 | 2.068 | 487 | 60 | 68 | 215 | 20 | 24 | 32 | 4 | 4 | -888 | -888 | 41 | 9 | -999 | 683 | -999 | 5 | 12 | -999 | 5 | -999 | -999 | -888 | 12 | 6 | -999 | -999 | -999 | -999 | 8 | -999 | -999 | -999 | 40 | 12 | 6 | 11 | 5 | 5 | -888 | -888 | -888 | 3 | -888 | -888 | 8 | -888 | 10 | 13
2415 | Ground | Sequoioa near Waterfall | TRIP | 2018-06-28 | 19:09 | 36 | -118 |  | 2018 |  |  | 1.96 | 90 | 410 | 541 | 1.1 | 516.9 | 231.1 | 72.8 | 16.54 | 3.351 | 3.28 | 56.6 | 129.5 | 266 | 23.43 | 29.96 | 22.03 | 2.335 | 82.8 | 70.1 | 0.63 | 2.26 | 566 | 8.7 | 1.557 | 0.716 | 0.506 | 0.352 | 1.059 | 22.62 | 7.822 | 2.759 | 4.385 | 0.718 | 2.108 | 0.841 | 0.326 | 0.643 | 488 | 40 | 71 | 210 | 16 | 23 | 27 | 5 | -888 | -888 | -888 | 42 | 11 | 5 | 796 | -999 | 5 | 10 | -888 | -999 | 23 | -999 | -888 | 13 | 6 | -999 | -999 | 23 | -999 | -999 | 21 | -999 | -999 | 27 | 15 | 3 | 9 | 3 | 4 | -888 | -888 | -888 | -888 | -888 | -888 | -888 | -888 | 16 | 29
2312 | Ground | Mesa Lane | TRIP | 2018-06-28 | 21:41 | 34.3887 | -119.7308 |  | 2018 |  |  | 1.908 | 79 | 418 | 578 | 13.7 | 513.2 | 230.4 | 69.7 | 16.15 | 4.001 | 3.443 | 23.5 | 104.6 | 250 | 23.47 | 27.12 | 19.37 | 2.051 | 82.1 | 65.7 | 0.67 | 1.92 | 555 | 13.42 | 2.256 | 1.458 | 0.673 | 0.632 | 4.972 | 22.68 | 11.422 | 3.863 | 3.287 | 0.643 | 2.171 | 2.164 | 2.171 | 2.131 | 609 | 43 | 32 | 176 | 7 | 33 | 66 | 6 | -888 | -888 | -888 | 44 | 19 | -888 | 6 | -999 | 6 | 6 | -999 | -888 | -999 | -999 | 3 | 16 | 10 | -999 | -999 | -999 | -999 | -999 | -999 | 7 | -999 | 16 | 7 | -888 | 11 | -888 | -888 | -999 | -888 | -888 | -888 | -888 | -888 | -888 | -888 | -888 | -888
0001 | Ground | Mesqute Landfill (1 mile downwind) | TRIP | 2018-06-28 | 22:10 | 33.0711 | -114.9505 |  | 2018 |  |  | 1.878 | 78 | 423 | 535 | 3.1 | 510.6 | 226 | 72.6 | 16.47 | 3.901 | 3.358 | 49.6 | 103.9 | 258 | 24.08 | 26.14 | 15.28 | 1.987 | 80.2 | 61 | 0.56 | 1.9 | 532 | 9.23 | 0.543 | 3.066 | 1.42 | 1.025 | 0.622 | 24.21 | 6.843 | 1.736 | 2.195 | 0.35 | 2.214 | 1.391 | 1.409 | 2.218 | 433 | 32 | 31 | 84 | 11 | 5 | 11 | -888 | -888 | -888 | -888 | 21 | 8 | -888 | 5 | -999 | -888 | -888 | 66 | -999 | 21 | -999 | -888 | 7 | 5 | -999 | -999 | -999 | -999 | 40 | 21 | -999 | -999 | 20 | 12 | 4 | 10 | 4 | -888 | -888 | -888 | -888 | -888 | -888 | -888 | -888 | -888 | -888 | -888
3311 | Ground | orange grove Exeter | TRIP | 2018-06-29 | 16:03 | 36 | -119 |  | 2018 |  |  | 2.176 | 114 | 450 | 552 | 2.6 | 504.4 | 230.4 | 71.3 | 16.43 | 3.567 | 3.358 | 95.7 | 143.3 | 265 | 23.44 | 31.88 | 22.25 | 2.104 | 83 | 70.4 | 0.8 | 2.84 | 568 | 9.49 | 1.179 | 0.849 | 0.681 | 0.406 | 1.668 | 21.89 | 10.549 | 4.096 | 6.937 | 1.302 | 4.843 | 3.1 | 2.57 | 4.622 | 634 | 133 | 157 | 342 | 27 | 62 | 65 | 8 | 5 | 4 | -888 | 107 | 28 | -888 | 27 | -999 | 14 | 12 | -999 | -999 | -999 | -999 | 7 | 34 | 18 | -999 | -999 | -888 | 3 | 8 | -999 | 14 | -999 | 40 | 45 | 7 | 16 | 6 | -888 | -888 | -888 | -888 | -888 | -888 | -888 | 4 | -888 | 41 | 17
0105 | Ground | Goleta Beach | TRIP | 2018-06-29 | 16:07 | 34.4043 | -119.8298 |  | 2018 |  |  | 1.909 | 81 | 409 | 609 | 6.5 | 519.3 | 236.2 | 72.1 | 16.89 | 3.456 | 3.161 | 32.8 | 107.4 | 256 | 23.5 | 28.81 | 20.51 | 2.139 | 83.7 | 70 | 0.74 | 2.27 | 534 | 9.23 | 2.29 | 1.694 | 0.776 | 0.734 | 6.547 | 26.43 | 15.163 | 3.869 | 4.993 | 0.712 | 4.608 | 2.447 | 1.862 | 2.405 | 637 | 41 | 34 | 211 | 19 | 66 | 79 | 7 | 5 | -888 | -888 | 47 | 21 | -888 | 4 | -999 | 5 | 4 | -999 | 5 | -999 | -999 | 4 | 18 | 8 | -999 | -999 | -999 | -999 | 5 | -888 | 272 | -999 | 26 | 7 | -888 | 5 | -888 | -888 | -888 | -888 | -888 | -888 | -888 | -888 | -888 | -888 | -888 | -999
0720 | Ground | Coal Oil Point | TRIP | 2018-06-29 | 18:09 | 34 | -119 |  | 2018 |  |  | 1.897 | 68 | 410 | 575 | 6.8 | 505.9 | 229 | 72.3 | 16.5 | 3.546 | 3.357 | 26.6 | 105.6 | 261 | 23.92 | 27.65 | 17.71 | 2.222 | 82.3 | 60.5 | 0.41 | 1.75 | 587 | 13.69 | 1.897 | 1.521 | 0.535 | 0.55 | 0.343 | 21.72 | 10.499 | 3.14 | 3.036 | 0.371 | 1.964 | 1.213 | 1.142 | 1.035 | 490 | 31 | 27 | 94 | 10 | 24 | 27 | 4 | -888 | -888 | -888 | 22 | 8 | -999 | -888 | -999 | -999 | -888 | 6 | -999 | -999 | -999 | 3 | 6 | 4 | -999 | -999 | -999 | -999 | -999 | -999 | -999 | -999 | 13 | 5 | -888 | -888 | -888 | -888 | -888 | -888 | -888 | -888 | -888 | -888 | -888 | -888 | -888 | 6
2113 | Ground | Lindsay, CA cattle farm | TRIP | 2018-06-29 | 19:03 | 36 | -119 |  | 2018 |  |  | 2.145 | 78 | 412 | 626 | 12.3 | 509.6 | 231.8 | 70.9 | 16.73 | 3.515 | 3.169 | 60.3 | 118.2 | 266 | 24.1 | 31.53 | 21.22 | 2.283 | 84.6 | 69.9 | 0.55 | 2.51 | 587 | 8.97 | 1.238 | 0.844 | 0.57 | 0.372 | 1.496 | 24.49 | 10.571 | 3.99 | 6.906 | 1.054 | 3.338 | 2.462 | 1.924 | 3.707 | 533 | 53 | 61 | 212 | 20 | 27 | 36 | 5 | 6 | 6 | -888 | 56 | 20 | -888 | 10 | -999 | 9 | 7 | 5 | -888 | -999 | -999 | 4 | 20 | 9 | -999 | -999 | -999 | -999 | 3 | -999 | 21 | -999 | 28 | 10 | 3 | 7 | -888 | -888 | -888 | -888 | -888 | -888 | -888 | -888 | 4 | -888 | 3 | -888
2031 | Ground | Salton Sea Beach, CA | TRIP | 2018-06-29 | 20:45 | 33.3799 | -116.009 |  | 2018 |  |  | 1.9 | 98 | 416 | 622 | 285.2 | 520.4 | 232.2 | 69.3 | 16.78 | 3.64 | 3.18 | 20.3 | 122 | 279 | 23.59 | 29.9 | 16.99 | 1.994 | 83.9 | 61.9 | 1.17 | 3.35 | 655 | 8.7 | 2.816 | 1.172 | 0.791 | 0.479 | 1.745 | 18.61 | 9.65 | 3.161 | 5.777 | 1.322 | 2.767 | 4.007 | 2.311 | 3.645 | 395 | 292 | 86 | 328 | 25 | 14 | 34 | 5 | 7 | 4 | -888 | 59 | 20 | 3 | 4 | -999 | 8 | 4 | -999 | 3 | -888 | -999 | -888 | 10 | 7 | -999 | -999 | -999 | -999 | 8 | -999 | 8 | -999 | 52 | 14 | 6 | 12 | 6 | 6 | 3 | 5 | 5 | 4 | 5 | 5 | 6 | 8 | -888 | -888
1929 | Ground | Santa Barbara Marina | TRIP | 2018-06-29 | 21:16 | 34 | -119 |  | 2018 |  |  | 1.905 | 83 | 412 | 569 | 8.2 | 505.4 | 224.7 | 70.9 | 16.51 | 3.474 | 3.523 | 39.2 | 108.1 | 256 | 24.22 | 28.5 | 21.31 | 2.238 | 82.6 | 75.3 | 0.89 | 2.14 | 576 | 7.92 | 2.266 | 1.568 | 1.077 | 0.931 | 6.053 | 21.14 | 11.886 | 3.439 | 4.15 | 0.907 | 2.852 | 1.952 | 1.134 | 1.642 | 599 | 111 | 117 | 146 | 37 | 46 | 184 | 12 | 5 | 16 | 13 | 309 | 88 | 3 | 18 | -999 | 30 | 12 | -999 | 8 | 17 | -999 | 19 | 111 | 58 | -999 | -999 | 20 | 18 | 33 | 6 | 34 | -999 | 56 | 80 | 50 | 226 | 102 | 12 | 5 | 12 | 16 | 41 | 17 | 17 | 60 | 18 | 3 | -888
2026 | Ground | SW corner Bull composting facility, Brawley CA | TRIP | 2018-06-29 | 22:30 | 32.9562 | -115.399 |  | 2018 |  |  | 1.904 | 101 | 443 | 564 | 0.7 | 505.3 | 228.4 | 73.2 | 16.19 | 3.32 | 3.14 | 19.5 | 114.6 | 249 | 23.86 | 28.53 | 18.27 | 1.99 | 81.4 | 86.4 | 1.27 | 1.97 | 535 | 10.8 | 0.301 | 0.622 | 0.788 | 0.4 | 0.763 | 29.55 | 5.437 | 2.01 | 3.088 | 0.529 | 1.034 | 1.482 | 1.101 | 0.808 | 431 | 30 | 55 | 202 | 9 | 11 | 11 | 6 | -888 | -888 | -888 | 20 | 13 | -888 | 260 | -999 | 4 | 4 | -999 | -999 | 3 | -999 | -888 | 5 | 3 | -999 | -999 | -999 | -999 | 3 | -999 | 3 | -999 | 26 | 13 | 10 | 22 | 13 | -888 | -888 | 4 | 4 | 6 | -888 | 4 | 5 | 4 | -888 | -888
2424 | Ground | NW corner Bull composting facility, Brawley CA | TRIP | 2018-06-29 | 22:32 | 32.9585 | -115.4065 |  | 2018 |  |  | 1.904 | 84 | 423 | 562 | 1.2 | 512.9 | 230.5 | 73.4 | 16.52 | 3.708 | 3.173 | 16.7 | 119.1 | 253 | 23.98 | 28.68 | 17 | 2.096 | 83.3 | 82.6 | 1.73 | 2.03 | 620 | 8.44 | 0.274 | 0.7 | 0.51 | 0.317 | 0.847 | 26.88 | 5.518 | 2.021 | 3.278 | 0.607 | 1.073 | 1.08 | 0.848 | 0.95 | 414 | 52 | 57 | 204 | 15 | 10 | 15 | -888 | 5 | -888 | -888 | 17 | 13 | -888 | 9 | -999 | -888 | -999 | -999 | -888 | -999 | -999 | -888 | 6 | -888 | -999 | -999 | -999 | -999 | -999 | -999 | 27 | -999 | 28 | 14 | 5 | 10 | 5 | -888 | -888 | -888 | -888 | 3 | -888 | -888 | 6 | -888 | -888 | -888
0005 | Ground | SE corner Bull composting facility, Brawley CA | TRIP | 2018-06-29 | 22:39 | 32.9536 | -115.3728 |  | 2018 |  |  | 1.906 | 78 | 411 | 584 | 0.8 | 507 | 230 | 71.3 | 16.3 | 3.435 | 3.132 | 26.3 | 107.8 | 252 | 23.37 | 28.77 | 17.83 | 2.115 | 83.4 | 90.1 | 1.52 | 2.07 | 581 | 10.02 | 0.315 | 0.669 | 0.711 | 0.451 | 0.954 | 33.27 | 6.714 | 1.923 | 3.523 | 0.694 | 2.041 | 1.244 | 1.059 | 0.804 | 428 | 94 | 58 | 214 | 25 | 11 | 14 | 3 | 8 | 4 | -888 | 19 | 14 | 3 | 9 | -999 | -888 | -888 | -999 | -999 | -888 | -999 | -888 | 5 | -888 | -999 | -999 | -999 | 5 | -999 | -999 | 564 | -999 | 45 | 14 | 5 | 10 | 4 | -888 | -888 | -888 | -888 | -888 | -888 | -888 | 8 | 3 | -888 | -999
2016 | Ground | Oildale overlook, Bakersfield | TRIP | 2018-06-29 | 22:41 | 35 | -119 |  | 2018 |  |  | 1.974 | 77 | 419 | 604 | 1.7 | 514.7 | 226.3 | 72.2 | 16.37 | 3.798 | 3.592 | 52.2 | 119 | 259 | 23.54 | 29.1 | 19.77 | 2.165 | 83.9 | 59.8 | 0.32 | 2.72 | 578 | 8.97 | 0.82 | 0.76 | 0.825 | 0.482 | 1.054 | 23.34 | 7.589 | 2.704 | 4.123 | 0.789 | 2.362 | 2.363 | 1.963 | 1.805 | 502 | 40 | 46 | 132 | 11 | 13 | 25 | 4 | -888 | -888 | -888 | 45 | 26 | -888 | 158 | -999 | 8 | -888 | -999 | -999 | -999 | -999 | -888 | 8 | 4 | -999 | -999 | -999 | -999 | -999 | -999 | 183 | -999 | 28 | 14 | -888 | 6 | -888 | -888 | -888 | -888 | -888 | -888 | -888 | -888 | -888 | -888 | -888 | -888
0430 | Ground | NE corner Bull composting facility, Brawley CA | TRIP | 2018-06-29 | 22:43 | 32.9589 | -115.3712 |  | 2018 |  |  | 1.905 | 83 | 418 | 603 | 1 | 520.8 | 228.9 | 71.6 | 16.74 | 3.383 | 3.314 | 19.4 | 108.1 | 254 | 24.15 | 27.94 | 17.65 | 2.088 | 81.6 | 80.8 | 3.1 | 1.99 | 700 | 7.66 | 0.215 | 1.95 | 1.582 | 0.982 | 0.517 | 25.76 | 5.939 | 1.23 | 2.405 | 0.518 | 1.391 | 5.08 | 2.425 | 2.499 | 394 | 14 | 29 | 99 | 7 | 6 | 5 | 5 | -888 | -888 | -888 | 14 | -888 | -999 | 5 | -999 | -999 | -999 | -888 | -999 | 12 | -999 | 5 | 4 | 3 | -999 | -999 | 4 | 17 | -888 | 23 | 6 | -999 | 23 | 16 | -888 | 5 | -888 | -888 | -888 | -888 | -888 | -888 | -888 | -888 | -888 | -888 | -888 | -888
1425 | Ground | next to busy highway | TRIP | 2018-06-29 | 23:25 | 33 | -118 |  | 2018 |  |  | 1.963 | 59 | 430 | 567 | 0.7 | 517.5 | 224.5 | 70.4 | 16.66 | 3.394 | 3.702 | 61.7 | 129 | 289 | 24.27 | 29.37 | 20.48 | 2.153 | 84 | 75.6 | 0.25 | 3.31 | 592 | 9.75 | 0.71 | 0.879 | 0.806 | 0.443 | 1.148 | 26.58 | 10.13 | 3.253 | 5.733 | 0.662 | 5.497 | 2.441 | 1.81 | 3.014 | 480 | 48 | 53 | 138 | 12 | 20 | 37 | 7 | 4 | 3 | -888 | 107 | 34 | 5 | 16 | -999 | 7 | 7 | 17 | -999 | -888 | -999 | 10 | 31 | 16 | -999 | -999 | 14 | 12 | -999 | -999 | -999 | -999 | 50 | 17 | 8 | 28 | 10 | 3 | -888 | -888 | -888 | 5 | -888 | -888 | 9 | -888 | 5 | 4
1516 | Ground | Bombay Beach, Salton Sea, CA | TRIP | 2018-06-29 | 23:41 | 33.3473 | -115.7291 |  | 2018 |  |  | 1.894 | 70 | 448 | 575 | 82.7 | 509.5 | 225.7 | 70.9 | 16.45 | 3.387 | 3.222 | 16.7 | 102.6 | 260 | 23.83 | 26.53 | 15.77 | 1.987 | 81.2 | 58.2 | 0.78 | 1.51 | 532 | 8.49 | 1.246 | 0.563 | 0.345 | 0.263 | 0.524 | 23.27 | 4.842 | 1.622 | 1.664 | 0.364 | 0.79 | 0.918 | 0.782 | -999 | 398 | 78 | 28 | 42 | 9 | 4 | 4 | 11 | 10 | -888 | -888 | 5 | -888 | -888 | 5 | -999 | -888 | -999 | -999 | -999 | -999 | -999 | -888 | -888 | -999 | -999 | -999 | -999 | -999 | -888 | -999 | 109 | -999 | 16 | 5 | -888 | -888 | -888 | -888 | -888 | -888 | -888 | -888 | -888 | -888 | -888 | -888 | -888 | -888
1629 | Ground | Keane, Ca | TRIP | 2018-06-29 | 23:49 | 35 | -118 |  | 2018 |  |  | 1.94 | 91 | 421 | 590 | 4.1 | 511.3 | 228.1 | 73.3 | 16.33 | 3.667 | 3.408 | 57.2 | 124.6 | 263 | 23.89 | 28.8 | 19.42 | 2.076 | 82.1 | 76.9 | 0.83 | 3.28 | 575 | 11.06 | 0.829 | 0.821 | 0.503 | 0.329 | 1.072 | 23.02 | 8.778 | 3.233 | 4.598 | 0.98 | 2.889 | 2.481 | 2.305 | 2.626 | 532 | 109 | 71 | 172 | 28 | 25 | 51 | 8 | 10 | 6 | 4 | 96 | 34 | -888 | 354 | -999 | 12 | 13 | -999 | -999 | -999 | -999 | 11 | 37 | 17 | -999 | -999 | -999 | -888 | 14 | -888 | 11 | -999 | 41 | 36 | 9 | 27 | 12 | 4 | -888 | 4 | 4 | 9 | 4 | 5 | 15 | 4 | -888 | -888
2226 | Ground | Corvina Beach, Salton Sea, CA | TRIP | 2018-06-29 | 24:19 | 33.4811 | -115.896 |  | 2018 |  |  | 1.894 | 68 | 409 | 639 | 232.6 | 512.6 | 231.7 | 70.4 | 16.77 | 4.506 | 3.525 | 39.1 | 113.9 | 270 | 24.56 | 29.68 | 18.86 | 2.192 | 84.3 | 73 | 0.56 | 2.16 | 667 | 10.02 | 2.666 | 0.964 | 0.81 | 0.501 | 1.119 | 25.64 | 7.593 | 2.294 | 3.286 | 0.962 | 1.511 | 1.433 | 1.119 | 1.315 | 448 | 154 | 43 | 122 | 15 | 9 | 11 | 6 | 3 | -888 | -888 | 20 | 7 | -888 | 8 | -999 | -999 | -999 | -999 | -999 | -999 | -999 | -888 | 3 | -888 | -999 | -999 | -999 | -999 | -999 | -999 | -888 | -999 | 23 | 9 | -888 | 4 | -888 | -888 | -888 | -888 | -888 | -888 | -888 | -888 | -888 | -888 | -888 | -888
1807 | Ground | Romero Saddle | TRIP | 2018-06-30 | 24:12 | 34 | -119 |  | 2018 |  |  | 1.892 | 81 | 414 | 617 | 5.7 | 503.3 | 228 | 71.1 | 16.76 | 3.462 | 3.369 | 40.7 | 110.2 | 259 | 25.04 | 29.79 | 19.67 | 2.342 | 85.2 | 72.1 | 0.39 | 2.03 | 571 | 9.75 | 1.101 | 1.165 | 0.722 | 0.546 | 0.979 | 27.18 | 12.166 | 3.465 | 3.34 | 0.6 | 3.913 | 1.76 | 1.263 | -999 | 476 | 61 | 40 | 105 | 15 | 18 | 37 | 7 | 6 | -888 | -888 | 42 | 17 | 3 | 4 | -999 | -999 | -999 | 17 | -888 | -999 | -999 | 4 | 17 | 8 | -999 | -999 | -999 | -999 | 4 | -999 | -999 | -999 | 41 | 16 | 5 | 12 | 6 | 6 | 3 | 5 | 10 | 7 | 6 | 6 | 14 | 10 | 7 | 4
2328 | Ground | North Shore Beach, Salton Sea, CA | TRIP | 2018-06-30 | 24:30 | 33.5181 | -115.9385 |  | 2018 |  |  | 1.895 | 75 | 420 | 602 | 146 | 512.6 | 229.8 | 69.8 | 16.73 | 4.334 | 3.552 | 40.6 | 111.3 | 260 | 24.28 | 29.13 | 17.64 | 2.308 | 83.6 | 71.5 | 0.7 | 2.12 | 615 | 10.28 | 2.428 | 0.894 | 0.743 | 0.459 | 1.261 | 25.35 | 6.013 | 2.242 | 2.973 | 0.39 | 1.402 | 0.989 | 0.581 | 1.076 | 429 | 119 | 40 | 98 | 16 | 7 | 9 | 5 | 15 | -888 | -888 | 14 | 6 | -888 | 16 | -999 | -999 | -999 | -999 | -888 | 4 | -999 | -888 | 3 | -888 | -999 | -999 | -999 | -999 | -999 | -999 | 33 | -999 | 23 | 9 | -888 | 5 | 3 | -888 | -888 | -888 | -888 | -888 | -888 | -888 | 5 | -888 | -888 | -888
2525 | Ground | Near ground, North Shore Beach, Salton Sea, CA | TRIP | 2018-06-30 | 24:32 | 33.5181 | -115.9385 |  | 2018 |  |  | 1.909 | 75 | 446 | 620 | 149.3 | 509.6 | 230.4 | 69.6 | 16.6 | 4.41 | 3.556 | 29 | 110 | 252 | 23.95 | 28.59 | 20.45 | 2.253 | 82.7 | 68.4 | 0.79 | 2.62 | 711 | 10.28 | 2.389 | 1.284 | 0.964 | 0.778 | 1.153 | 25.56 | 7.038 | 2.635 | 3.442 | 0.307 | 3.464 | 1.489 | 1.034 | 1.209 | 405 | 106 | 35 | 95 | 35 | 7 | 11 | 3 | 10 | 4 | -888 | 15 | 6 | 3 | 68 | -999 | -999 | -999 | -999 | -999 | -999 | -999 | -888 | 4 | -888 | -999 | -999 | -999 | -999 | -999 | -999 | 227 | -999 | 23 | 8 | -888 | 3 | -888 | -888 | -888 | -888 | -888 | -888 | -888 | -888 | -888 | -888 | -888 | -888